## Flood Peak Estimation
Project Name and Location:
ENTER BLUE CELLS
Drainage Concentration Point:
Area: | 14 | acres |  | Lc: | 750 | feet |  | Lca: | 375 | feet
Dë1: | 750 |  | (Dë1)3: | 421875000 |  | DH1: | 14 |  | (Dë1)3/DH1: | 30133928.5714
Dë2: |  |  | (Dë2)3: | 0 |  | DH2: |  |  | (Dë2)3/DH1: | 0
Dë3: |  |  | (Dë3)3: | 0 |  | DH3: |  |  | (Dë3)3/DH1: | 0
Dë4: |  |  | (Dë4)3: | 0 |  | DH4: |  |  | (Dë4)3/DH1: | 0
G = | 5489.4379 | + | 0 | + | 0 | + | 0 | = | 5489.4379
Sc = | (Lc/G)^2= | 0.018667 | ft./ft.
Areally reduced 100-year, one-hour rainfall depth (P1,100): | [5 empty] | 3
|  |  | Subarea | 1 |  | Subarea | 2 |  | Subarea | 3
Watershed type / % area: |  |  | 1 | 100
Enter no. and % area (1 for Nat/Rural, 2 for Suburban, 3 for Mod Urban, 4 for High Urban, 5 for Comm/Indust)
|  | Basin Factor (nb100): | 0.045
|  |  | Weighted Basin Factor (nbw100): | 0.045
|  |  |  | DF | NC | UC | CC | IC | LC
|  |  | Natural/Rural Conditions | 0.055 | 0.045 | ---- | 0.035 | 0.024 | ----
|  |  | Suburban | 0.052 | 0.042 | ---- | 0.032 | 0.023 | ----
|  |  | Moderately/Highly Urban | 0.048 | ---- | 0.038 | 0.028 | 0.022 | 0.016
|  |  | Commercial/Industrial | 0.048 | ---- | 0.038 | 0.028 | 0.022 | 0.016
|  | % Type B Soil: | 90
|  | % Type C Soil: | 0
|  | % Type D Soil: | 5
|  | % Impervious: | 5 | [5 empty] | 0
|  | Runoff Coefficient (Cw100): | 0.59757 |  |  | 0 |  |  | 0
|  |  | Weighted Runoff Coefficient (Cw100): | 0.59757
|  | Contrib. Area Factor (FAC): | 1
|  |  | Weighted Contrib. Area Factor (FACW): | 1
|  |  | Time of Concentration (TC100): | 6.0127 | minutes
|  |  |  | At TC100, 100-Year Rainfall Intensity (i100) = | 9.2263 | inches/hour
|  |  |  | 100-Year Peak (Qp100) = (Cw100)(i100)(FACW)A = | 77.1874 | cfs
|  |  | For Other Return Periods: | 2-Year | 5-Year | 10-Year | 25-Year | 50-Year
|  |  | Ratio to 100-Year Peak: | 0.1 | 0.23 | 0.37 | 0.58 | 0.77
|  |  | Q (cubic feet/second): | 7.7187 | 17.7531 | 28.5594 | 44.7687 | 59.4343
|  |  | TC (minutes [Eqn. 4.5]): | 15.1032 | 10.8237 | 8.9493 | 7.4765 | 6.6753

## Synthetic Inflow Hydrograph
TC | TR |  | Qp |  | V
6.0127 | 14.2101 | min. | 77.1874 | cfs | 91106.2845 | cu. ft.
| Time |  | Discharge |  | Volume
| 0 |  | 0 |  | 0
| 1.421 |  | 1.9297 |  | 182.2126
| 2.842 |  | 6.7153 |  | 637.744
| 4.263 |  | 12.35 |  | 1822.1257
| 5.6841 |  | 18.7565 |  | 3279.8262
| 7.1051 |  | 26.7069 |  | 5739.6959
| 8.5261 |  | 34.8115 |  | 8746.2033
| 9.9471 |  | 44.46 |  | 12390.4547
| 11.3681 |  | 56.9643 |  | 16399.1312
| 12.7891 |  | 68.4653 |  | 23049.89
| 14.2101 |  | 77.1874 |  | 29609.5425
| 15.6312 |  | 71.3212 |  | 36442.5138
| 17.0522 |  | 64.7603 |  | 42273.316
| 18.4732 |  | 58.3537 |  | 47648.5868
| 19.8942 |  | 52.3331 |  | 52659.4324
| 21.3152 |  | 46.6212 |  | 57123.6404
| 22.7362 |  | 42.0672 |  | 61132.3169
| 24.1572 |  | 37.2043 |  | 64412.1431
| 25.5783 |  | 32.7275 |  | 67600.8631
| 26.9993 |  | 28.7137 |  | 70425.1579
| 28.4203 |  | 24.9315 |  | 72793.9213
| 31.2623 |  | 18.6022 |  | 76620.3853
| 34.1043 |  | 13.8166 |  | 79717.9989
| 36.9464 |  | 10.4975 |  | 81995.6561
| 39.7884 |  | 7.8731 |  | 83544.4629
| 42.6304 |  | 6.0206 |  | 84911.0572
| 48.3145 |  | 3.7822 |  | 86824.2891
| 53.9985 |  | 2.3156 |  | 87917.5645
| 59.6826 |  | 1.5437 |  | 88646.4148
| 65.3666 |  | 0.92625 |  | 89193.0525
| 71.0507 |  | 0.6175 |  | 89557.4777
| 99.471 |  | 0 |  | 91106.2845
TC | TR
5 | 13.6
6 | 14.2
7 | 15
8 | 15.8
9 | 16.6
10 | 17.5
11 | 18.1
12 | 18.7
13 | 19.4
14 | 19.9
15 | 20.7
16 | 21.3
17 | 21.9
18 | 22.5
19 | 23.1
20 | 23.7
21 | 24.5
22 | 25
23 | 25.7
24 | 26.2
25 | 27
26 | 27.6
27 | 28.1
28 | 28.8
29 | 29.3
30 | 29.9
31 | 30.7
32 | 31.3
33 | 31.9
34 | 32.3
35 | 33
36 | 33.5
37 | 34.2
38 | 34.7
39 | 35.2
40 | 36
41 | 36.6
42 | 37.2
43 | 37.8
44 | 38.4
45 | 38.7
46 | 39.3
47 | 40
48 | 40.4
49 | 41.1
50 | 41.8
51 | 42.2
52 | 42.9
53 | 43.3
54 | 43.7
55 | 44.5
56 | 45
57 | 45.4
58 | 46.3
59 | 46.7
60 | 47.2